## Selection
Cable Assembly Name | 2627453-500
|  | Class | Description
Connector P1 | Micro-D 100S | Connectors D-Sub-SIMS | Micro-D 100S |  |  |  |  | Wire Pin Data
Connector P2 | M24308/2-16F_104S HD | Connectors D-Sub-SIMS | M24308/2-16F_104S HD |  |  | P# |  | P1 | P2 |  | P#
Connector P3 | M24308/2-11F_15S HD | Connectors D-Sub-SIMS | M24308/2-11F_15S HD |  |  | 1 | ¦ | 1 | 8 | ¦ | 3
Connector P4 | M24308/2-11F_15S HD | Connectors D-Sub-SIMS | M24308/2-11F_15S HD |  |  | 1 | ¦ | 2 | 4 | ¦ | 3
Connector P5 |  | #N/A | #N/A |  |  | 1 | ¦ | 3 | 9 | ¦ | 3
[6 empty] | 1 | ¦ | 4 | 5 | ¦ | 3
[5 empty] | = INPUT DATA HERE | 1 | ¦ | 88 | 2 | ¦ | 3
Number of pins | 16 |  |  |  |  | 1 | ¦ | 89 | 7 | ¦ | 3
Wire sections | 1 |  |  |  |  | 1 | ¦ | 91 | 1 | ¦ | 3
[6 empty] | 1 | ¦ | 92 | 6 | ¦ | 3
Input wire data below |  | Number of wires in wire part | Number of wires in subsection | pins |  | 1 | ¦ | 5 | 8 | ¦ | 4
Wire Data | Twisted Pair - 26AWG | 2 | 8 | 16 |  | 1 | ¦ | 6 | 4 | ¦ | 4
|  | #N/A |  | #N/A | Model Check | 1 | ¦ | 7 | 9 | ¦ | 4
|  | #N/A |  | #N/A | Pass | 1 | ¦ | 8 | 5 | ¦ | 4
|  | #N/A |  | #N/A |  | 1 | ¦ | 23 | 2 | ¦ | 4
|  | #N/A |  | #N/A |  | 1 | ¦ | 24 | 7 | ¦ | 4
|  | #N/A |  | #N/A |  | 1 | ¦ | 25 | 1 | ¦ | 4
|  | #N/A |  | #N/A |  | 1 | ¦ | 26 | 6 | ¦ | 4
|  | #N/A |  | #N/A
|  | #N/A |  | #N/A
|  | #N/A |  | #N/A
|  | #N/A |  | #N/A
|  | #N/A |  | #N/A
|  | #N/A |  | #N/A
|  | #N/A |  | #N/A
|  | #N/A |  | #N/A
|  | #N/A |  | #N/A
|  | #N/A |  | #N/A
|  | #N/A |  | #N/A
|  | #N/A |  | #N/A
|  | #N/A |  | #N/A
|  | #N/A |  | #N/A
|  | #N/A |  | #N/A
|  | #N/A |  | #N/A
|  | #N/A |  | #N/A
|  | #N/A |  | #N/A
|  | #N/A |  | #N/A
|  | #N/A |  | #N/A
|  | #N/A |  | #N/A
|  | #N/A |  | #N/A
|  | #N/A |  | #N/A
|  | #N/A |  | #N/A
|  | #N/A |  | #N/A
|  | #N/A |  | #N/A
|  | #N/A |  | #N/A
|  | #N/A |  | #N/A
|  | #N/A |  | #N/A
|  | #N/A |  | #N/A
|  | #N/A |  | #N/A
|  | #N/A |  | #N/A
|  | #N/A |  | #N/A
|  | #N/A |  | #N/A
|  | #N/A |  | #N/A
|  | #N/A |  | #N/A
|  | #N/A |  | #N/A
|  | #N/A |  | #N/A
|  | #N/A |  | #N/A
|  | #N/A |  | #N/A
|  | #N/A |  | #N/A
|  | #N/A |  | #N/A
|  | #N/A |  | #N/A
|  | #N/A |  | #N/A
|  | #N/A |  | #N/A
|  | #N/A |  | #N/A
|  | #N/A |  | #N/A
|  | #N/A |  | #N/A
|  | #N/A |  | #N/A
|  | #N/A |  | #N/A
|  | #N/A |  | #N/A
|  | #N/A |  | #N/A
|  | #N/A |  | #N/A
|  | #N/A |  | #N/A
|  | #N/A |  | #N/A
|  | #N/A |  | #N/A
|  | #N/A |  | #N/A
|  | #N/A |  | #N/A
|  | #N/A |  | #N/A
|  | #N/A |  | #N/A
|  | #N/A |  | #N/A
|  | #N/A |  | #N/A
|  | #N/A |  | #N/A
|  | #N/A |  | #N/A
|  | #N/A |  | #N/A
|  | #N/A |  | #N/A
|  | #N/A |  | #N/A
|  | #N/A |  | #N/A
|  | #N/A |  | #N/A
|  | #N/A |  | #N/A
|  | #N/A |  | #N/A
|  | #N/A |  | #N/A
|  | #N/A |  | #N/A
|  | #N/A |  | #N/A
|  | #N/A |  | #N/A
|  | #N/A |  | #N/A
|  | #N/A |  | #N/A
|  | #N/A |  | #N/A
|  | #N/A |  | #N/A
|  | #N/A |  | #N/A
|  | #N/A |  | #N/A
|  | #N/A |  | #N/A
|  | #N/A |  | #N/A
|  | #N/A |  | #N/A
|  | #N/A |  | #N/A
|  | #N/A |  | #N/A
|  | #N/A |  | #N/A
|  | #N/A |  | #N/A
|  | #N/A |  | #N/A
|  | #N/A |  | #N/A
|  | #N/A |  | #N/A
|  | #N/A |  | #N/A
|  | #N/A |  | #N/A
|  | #N/A |  | #N/A
|  | #N/A |  | #N/A
|  | #N/A |  | #N/A
|  | #N/A |  | #N/A
|  | #N/A |  | #N/A
|  | #N/A |  | #N/A
|  | #N/A |  | #N/A
|  | #N/A |  | #N/A
|  | #N/A |  | #N/A
|  | #N/A |  | #N/A
|  | #N/A |  | #N/A
|  | #N/A |  | #N/A
|  | #N/A |  | #N/A
|  | #N/A |  | #N/A
|  | #N/A |  | #N/A
|  | #N/A |  | #N/A
|  | #N/A |  | #N/A
|  | #N/A |  | #N/A
|  | #N/A |  | #N/A
|  | #N/A |  | #N/A
|  | #N/A |  | #N/A
|  | #N/A |  | #N/A
|  | #N/A |  | #N/A
|  | #N/A |  | #N/A
|  | #N/A |  | #N/A
|  | #N/A |  | #N/A
|  | #N/A |  | #N/A
|  | #N/A |  | #N/A
|  | #N/A |  | #N/A
|  | #N/A |  | #N/A
|  | #N/A |  | #N/A
|  | #N/A |  | #N/A
|  | #N/A |  | #N/A
|  | #N/A |  | #N/A
|  | #N/A |  | #N/A
|  | #N/A |  | #N/A
|  | #N/A |  | #N/A
|  | #N/A |  | #N/A
|  | #N/A |  | #N/A
|  | #N/A |  | #N/A
|  | #N/A |  | #N/A
|  | #N/A |  | #N/A
|  | #N/A |  | #N/A
|  | #N/A |  | #N/A
|  | #N/A |  | #N/A
|  | #N/A |  | #N/A
|  | #N/A |  | #N/A
|  | #N/A |  | #N/A
|  | #N/A |  | #N/A
|  | #N/A |  | #N/A
|  | #N/A |  | #N/A
|  | #N/A |  | #N/A
|  | #N/A |  | #N/A
|  | #N/A |  | #N/A
|  | #N/A |  | #N/A
|  | #N/A |  | #N/A
|  | #N/A |  | #N/A
|  | #N/A |  | #N/A
|  | #N/A |  | #N/A
|  | #N/A |  | #N/A
|  | #N/A |  | #N/A
|  | #N/A |  | #N/A
|  | #N/A |  | #N/A
|  | #N/A |  | #N/A
|  | #N/A |  | #N/A
|  | #N/A |  | #N/A
|  | #N/A |  | #N/A
|  | #N/A |  | #N/A
|  | #N/A |  | #N/A
|  | #N/A |  | #N/A
|  | #N/A |  | #N/A
|  | #N/A |  | #N/A
|  | #N/A |  | #N/A
|  | #N/A |  | #N/A
|  | #N/A |  | #N/A
|  | #N/A |  | #N/A
|  | #N/A |  | #N/A
|  | #N/A |  | #N/A
|  | #N/A |  | #N/A
|  | #N/A |  | #N/A
|  | #N/A |  | #N/A
|  | #N/A |  | #N/A
|  | #N/A |  | #N/A

## Library
CONNECTOR DATA | Version | class | description | WIRE DATA | Number of wires | Version | class | description
100P Circular | 1 | Connectors Circular-SIMS | CONNECTOR, JAM NUT RCPT, SERIES 3, 100 CONTACTS | 101-0088746_Cable Assy for I2C QwIICBus_Pin1_BLK | 1 | A | I2C | CABLE ASSEMBLY,FLEXIBLE,FEMALE JUMPER,4 PIN,QWIIC
100S Circular | 1 | Connectors Circular-SIMS | CONNECTOR, JAM NUT RCPT, SERIES 3, 100 CONTACTS | 101-0088746_Cable Assy for I2C QwIICBus_Pin2_RED | 1 | A | I2C | CABLE ASSEMBLY,FLEXIBLE,FEMALE JUMPER,4 PIN,QWIIC
104P-HD-PCB | 1 | Connectors D-Sub-SIMS | CONNECTOR, RECTANGULAR, D-SUB, HIGH DENSITY, PCB, PIN, 104 CONTACTS | 101-0088746_Cable Assy for I2C QwIICBus_Pin3_BLU | 1 | A | I2C | CABLE ASSEMBLY,FLEXIBLE,FEMALE JUMPER,4 PIN,QWIIC
104S-HD-PCB | 1 | Connectors D-Sub-SIMS | CONNECTOR, RECTANGULAR, D-SUB, HIGH DENSITY, PCB, SOCKET, 104 CONTACTS | 101-0088746_Cable Assy for I2C QwIICBus_Pin4_YEL | 1 | A | I2C | CABLE ASSEMBLY,FLEXIBLE,FEMALE JUMPER,4 PIN,QWIIC
15P-HD-PCB | 1 | Connectors D-Sub-SIMS | CONNECTOR, RECTANGULAR, D-SUB, HIGH DENSITY, PCB, PIN, 15 CONTACTS | 1224 | 1 | 1 | Braids | BRAID, FLAT, 36 AWG, TIN COATED COPPER, 3/32"
15P-SD-PCB | 1 | Connectors D-Sub-SIMS | CONNECTOR, RECTANGULAR, D-SUB, STANDARD DENSITY, PCB, PIN, 15 CONTACTS | 2000292-019_5.1Mohm Resistor to Term Block | 1 | 1 | Wires-SIMS | RESISTOR,5.1M,0.25W,5%,AXIAL
15S-HD-PCB | 1 | Connectors D-Sub-SIMS | CONNECTOR, RECTANGULAR, D-SUB, HIGH DENSITY, PCB, RECEPTACLE, 15 CONTACTS | 2204746-260_M27500-26SC2S23_26 AWG STP | 1 | A | Wires-SIMS | CABLE,2 WIRE,26AWG,SHIELDED,XLETFE JACKET
15S-SD-PCB | 1 | Connectors D-Sub-SIMS | CONNECTOR, RECTANGULAR, D-SUB, STANDARD DENSITY, PCB, PIN, 15 CONTACTS | 2204746-279_24AWG STP_RS422 | 1 | A | Wires-SIMS | CABLE,2 WIRE,24AWG,SHIELDED,XLETFE JACKET
25P-SD-PCB | 1 | Connectors D-Sub-SIMS | CONNECTOR, RECTANGULAR, D-SUB, STANDARD DENSITY, PCB, PIN, 25 CONTACTS | 2211691-005_DXN2602_24 AWG STP_LVDS | 1 | A | Wires-SIMS | CABLE, 2-CONDUCTOR, SHIELDED,LVDS,DXN2602, 24 AWG
25S-SD-PCB | 1 | Connectors D-Sub-SIMS | CONNECTOR, RECTANGULAR, D-SUB, STANDARD DENSITY, PCB, RECEPTACLE, 25 CONTACTS | 2211691-007_DXN2603_26 AWG STP_LVDS | 1 | A | Wires-SIMS | CABLE, 2-CONDUCTOR, SHIELDED,LVDS,DXN2603, 26 AWG
26P-HD-PCB | 1 | Connectors D-Sub-SIMS | CONNECTOR, RECTANGULAR, D-SUB, HIGH DENSITY, PCB, PIN, 26 CONTACTS | 2433891-008_SMA male to SMA male_5ft | 1 | A | Wires-SIMS | CABLE ASSEMBLY,SMA,MALE TO MALE,5 FT,CC174S
26S-HD-PCB | 1 | Connectors D-Sub-SIMS | CONNECTOR, RECTANGULAR, D-SUB, HIGH DENSITY, PCB, RECEPTACLE, 26 CONTACTS | 2433891-010_SMA male to SMA male_10ft | 1 | A | Wires-SIMS | CABLE ASSEMBLY,SMA,MALE TO MALE,10 FT,CC174S
311P407-1P-B-12 | 1 | Connectors - SCAU | CONNECTOR, D-SUB,15 PIN | 2601090-010_Etherent Cable Assy_Pin1_White/Orange | 1 | 1 | Wires-SIMS | CABLE ASSY,PATCH,CAT6A,STP,RJ45-RJ45,26AWG,PVC JKT,ORANGE,10 FT
311P407-1S-B-12 | 1 | Connectors - SCAU | CONNECTOR, D-SUB,15 SOCKET | 2601090-010_Etherent Cable Assy_Pin7_White/Brown | 1 | 1 | Wires-SIMS | CABLE ASSY,PATCH,CAT6A,STP,RJ45-RJ45,26AWG,PVC JKT,ORANGE,10 FT
311P407-2S-B-12 | 1 | Connectors - SCAU | CONNECTOR,D-SUB,RECEPTACLE,26 SOCKET | 2601090-010_Etherent Cable Assy_Pin8_Brown | 1 | 1 | Wires-SIMS | CABLE ASSY,PATCH,CAT6A,STP,RJ45-RJ45,26AWG,PVC JKT,ORANGE,10 FT
311P407-3S-B-12 | 1 | Connectors - SCAU | CONNECTOR, D-SUB, 44 SOCKET | 2601090-010_Ethernet Cable Assy_Pin2_Orange | 1 | 1 | Wires-SIMS | CABLE ASSY,PATCH,CAT6A,STP,RJ45-RJ45,26AWG,PVC JKT,ORANGE,10 FT
311P407-4S-B-12 | 1 | Connectors - SCAU | CONNECTOR, D-SUB, 62 SOCKET | 45125 | 1 | 1 | Cables Multi-Conductor | RS232/RS485, 22AWG, STRANDED, TINNED COPPER, FOIL & BRAIDED SHIELD, 10 CONDUCTOR
37P-SD-PCB | 1 | Connectors D-Sub-SIMS | CONNECTOR, RECTANGULAR, D-SUB, STANDARD DENSITY, PCB, PIN, 37 CONTACTS | 9618 | 1 | 1 | Cables Multi-Conductor | RS232 CABLE WITH 37 CONDUCTORS
37S-SD-PCB | 1 | Connectors D-Sub-SIMS | CONNECTOR, RECTANGULAR, D-SUB, STANDARD DENSITY, PCB, RECEPTACLE, 37 CONTACTS | 9934 | 1 | 1 | Cables Multi-Conductor | RS232, 24AWG, STRANDED, TINNED COPPER, FOIL SHIELD, 9 CONDUCTOR
44P-HD-PCB | 1 | Connectors D-Sub-SIMS | CONNECTOR, RECTANGULAR, D-SUB, HIGH DENSITY, PCB, PIN, 44 CONTACTS | BOB JUMPER | 1 | 1 | Wires-SIMS | CONNECTOR,JUMPER BAR, PUSH-IN TYPE, 2 POS
44S-HD-PCB | 1 | Connectors D-Sub-SIMS | CONNECTOR, RECTANGULAR, D-SUB, HIGH DENSITY, PCB, RECEPTACLE, 44 CONTACTS | DXN2602 | 1 | 1 | Wires-SIMS | CABLE, 2-CONDUCTOR, SHIELDED,LVDS,DXN2602, 24 AWG
50P-SD-PCB | 1 | Connectors D-Sub-SIMS | CONNECTOR, RECTANGULAR, D-SUB, STANDARD DENSITY, PCB, PIN, 50 CONTACTS | DXN2602-Twisted-Shielded-Pair-24awg_2211691-005 | 1 | A | Cables Multi-Conductor | CABLE, 2-CONDUCTOR, SHIELDED,LVDS,DXN2602, 24 AWG
50S-SD-PCB | 1 | Connectors D-Sub-SIMS | CONNECTOR, RECTANGULAR, D-SUB, STANDARD DENSITY, PCB, SOCKET, 50 CONTACTS | Generic_Ethernet_STP | 1 | 1 | Generics | Cables, Ethernet, CAT5, Shielded Twisted Pair
62P-HD-PCB | 1 | Connectors D-Sub-SIMS | CONNECTOR, RECTANGULAR, D-SUB, HIGH DENSITY, PCB, PIN, 62 CONTACTS | Generic_Ethernet_UTP | 1 | 1 | Generics | Cables, Ethernet, CAT5, Unshielded Twisted Pair
62S-HD-PCB | 1 | Connectors D-Sub-SIMS | CONNECTOR, RECTANGULAR, D-SUB, HIGH DENSITY, PCB, SOCKET, 62 CONTACTS | K20-3-507 | 1 | 1 | Cables | WIRE, ELECTRICAL, EXTRUDED TFE, SILVER-COATED COPPER, 20 AWG
78P-HD-PCB | 1 | Connectors D-Sub-SIMS | CONNECTOR, RECTANGULAR, D-SUB, HIGH DENSITY, PCB, PIN, 78 CONTACTS | Lab-Flex 200 | 1 | 1 | Cables RF | COAX, TRIPLE SHIELDED
78S-HD-PCB | 1 | Connectors D-Sub-SIMS | CONNECTOR, RECTANGULAR, D-SUB, HIGH DENSITY, PCB, SOCKET, 78 CONTACTS | M17/060-RG142 | 1 | 1 | Cables RF | CABLE, RF, FLEXIBLE COAX, 75 OHMS
9P-SD-PCB | 1 | Connectors D-Sub-SIMS | CONNECTOR, RECTANGULAR, D-SUB, STANDARD DENSITY, PCB, PIN, 9 CONTACTS | M17/110-RG302 | 1 | sys | Cables RF | CABLE, RF, FLEXIBLE COAX, 75 OHMS
9S-SD-PCB | 1 | Connectors D-Sub-SIMS | CONNECTOR, RECTANGULAR, D-SUB, STANDARD DENSITY, PCB, RECEPTACLE, 9 CONTACTS | M17/111-RG303 | 1 | sys | Cables RF | CABLE, RF, FLEXIBLE COAX, 50 OHMS
ComboD Socket-24 Position-7#8-17#20 | A | Connectors D-Sub-SIMS | CONNECTOR,D-SUB,RECEPT,17#20 SOCKET,7#8 LESS CONTACT,STRAIGHT,DDMM24W7 | M17/113-RG316 | 1 | sys | Cables RF | CABLE, RF, FLEXIBLE COAX, 50 OHMS
ComboD-Pins-7#8-17#20 | A | Connectors D-Sub-SIMS | CONNECTOR,D-SUB,PLUG,17#20 PIN & 7#8 LESS CONTACT,STRAIGHT | M17/119-RG174 | 1 | sys | Cables RF | CABLE, RF, FLEXIBLE COAX, 50 OHMS
GMR7580-15S2BVU | 1 | Connectors - SCAU | PWA CONNECTOR,SEAL,MICRO-D,RECEPTACLE,15 SOCKET,STRAIGHT,GMR7580 | M17/127-RG393 | 1 | sys | Cables RF | CABLE, RF, FLEXIBLE COAX, 50 OHMS
GMR7580-9S2BVU | 1 | Connectors - SCAU | CONNECTOR,MICRO-D,RECEPTACLE,9 SOCKET,STRAIGHT,PCB,GMR7580 | M17/128-RG400 | 1 | sys | Cables RF | CABLE, RF, FLEXIBLE COAX, 50 OHMS
GMR7590-25P2BVU | 1 | Connectors - SCAU | CONNECTOR,MICRO-D,MALE,25 PIN,PCB,RIGHT ANGLE,GMR7590 | M17/130-0002 | 1 | sys | Cables RF | CABLE, RF, SEMIRIGID COAX, 50 OHMS
GMR7590-51P2BVU | 1 | Connectors - SCAU | CONNECTOR,MICRO-D,MALE,51 PIN,PCB,RIGHT ANGLE,GMR7590 | M17/130-0003 | 1 | sys | Cables RF | CABLE, RF, SEMIRIGID COAX, 50 OHMS
GMR7590-9P2BVU | 1 | Connectors - SCAU | CONNECTOR,MICRO-D,MALE,9 PIN,PCB,RIGHT ANGLE,GMR7590 | M17/130-0004 | 1 | sys | Cables RF | CABLE, RF, SEMIRIGID COAX, 50 OHMS
M24308/2-11F_15S HD | 1 | Connectors D-Sub-SIMS | CONNECTOR, RECTANGULAR, MINIATURE, RACK & PANEL, RCPT, CRIMP, 15 CONTACTS | M17/130-RG402 | 1 | sys | Cables RF | CABLE, RF, SEMIRIGID COAX, 50 OHMS
M24308/2-12F_26S HD | 1 | Connectors D-Sub-SIMS | CONNECTOR, RECTANGULAR, MINIATURE, RACK & PANEL, RCPT, CRIMP, 26 CONTACTS | M17/131-RG403 | 1 | sys | Cables RF | CABLE, RF, FLEXIBLE TRIAXIAL COAX, 50 OHMS
M24308/2-13F_44S HD | 1 | Connectors D-Sub-SIMS | CONNECTOR, RECTANGULAR, MINIATURE, RACK & PANEL, RCPT, CRIMP, 44 CONTACTS | M17/133-00001 | 1 | sys | Cables RF | CABLE, RF SEMIRIGID COAX, 50 OHMS
M24308/2-14F_62S HD | 1 | Connectors D-Sub-SIMS | CONNECTOR, RECTANGULAR, MINIATURE, RACK & PANEL, RCPT, CRIMP, 62 CONTACTS | M17/133-000010 | 1 | sys | Cables RF | CABLE, RF SEMIRIGID COAX, 50 OHMS
M24308/2-15F_78S HD | 1 | Connectors D-Sub-SIMS | CONNECTOR, RECTANGULAR, MINIATURE, RACK & PANEL, RCPT, CRIMP, 78 CONTACTS | M17/133-000011 | 1 | sys | Cables RF | CABLE, RF SEMIRIGID COAX, 50 OHMS
M24308/2-15F_78S HD-BCKSHL | 1 | Connectors D-Sub-SIMS | CONNECTOR, RECTANGULAR, MINIATURE, RACK & PANEL, RCPT, CRIMP, 78 CONTACTS WITH BACKSHELL PIN FOR SHIELDS | M17/133-000012 | 1 | sys | Cables RF | CABLE, RF SEMIRIGID COAX, 50 OHMS
M24308/2-16F_104S HD | 1 | Connectors D-Sub-SIMS | CONNECTOR, RECTANGULAR, MINIATURE, RACK & PANEL, RCPT, CRIMP, 104 CONTACTS | M17/133-000013 | 1 | sys | Cables RF | CABLE, RF SEMIRIGID COAX, 50 OHMS
M24308/2-16F_104S HD-BCKSHL | 1 | Connectors D-Sub-SIMS | CONNECTOR, RECTANGULAR, MINIATURE, RACK & PANEL, RCPT, CRIMP, 104 CONTACTS WITH BACKSHELL PIN FOR SHIELDS | M17/133-000014 | 1 | sys | Cables RF | CABLE, RF SEMIRIGID COAX, 50 OHMS
M24308/2-1F_9S SD | 1 | Connectors D-Sub-SIMS | CONNECTOR, RECTANGULAR, MINIATURE, RACK & PANEL, RCPT, CRIMP, 9 CONTACTS | M17/133-000015 | 1 | sys | Cables RF | CABLE, RF SEMIRIGID COAX, 50 OHMS
M24308/2-2F_15S SD | 1 | Connectors D-Sub-SIMS | CONNECTOR, RECTANGULAR, MINIATURE, RACK & PANEL, RCPT, CRIMP, 15 CONTACTS | M17/133-000016 | 1 | sys | Cables RF | CABLE, RF SEMIRIGID COAX, 50 OHMS
M24308/2-3F_25S SD | 1 | Connectors D-Sub-SIMS | CONNECTOR, RECTANGULAR, MINIATURE, RACK & PANEL, RCPT, CRIMP, 25 CONTACTS | M17/133-000017 | 1 | sys | Cables RF | CABLE, RF SEMIRIGID COAX, 50 OHMS
M24308/2-4F_37S SD | 1 | Connectors D-Sub-SIMS | CONNECTOR, RECTANGULAR, MINIATURE, RACK & PANEL, RCPT, CRIMP, 37 CONTACTS | M17/133-000018 | 1 | sys | Cables RF | CABLE, RF SEMIRIGID COAX, 50 OHMS
M24308/2-5F_50S SD | 1 | Connectors D-Sub-SIMS | CONNECTOR, RECTANGULAR, MINIATURE, RACK & PANEL, RCPT, CRIMP, 50 CONTACTS | M17/133-00002 | 1 | sys | Cables RF | CABLE, RF SEMIRIGID COAX, 50 OHMS
M24308/4-11F_15P HD | 1 | Connectors D-Sub-SIMS | CONNECTOR, RECTANGULAR, MINIATURE, RACK & PANEL, PLUG, CRIMP, 15 CONTACTS | M17/133-00003 | 1 | sys | Cables RF | CABLE, RF SEMIRIGID COAX, 50 OHMS
M24308/4-12F_26P HD | 1 | Connectors D-Sub-SIMS | CONNECTOR, RECTANGULAR, MINIATURE, RACK & PANEL, PLUG, CRIMP, 26 CONTACTS | M17/133-00004 | 1 | sys | Cables RF | CABLE, RF SEMIRIGID COAX, 50 OHMS
M24308/4-13F_44P HD | 1 | Connectors D-Sub-SIMS | CONNECTOR, RECTANGULAR, MINIATURE, RACK & PANEL, PLUG, CRIMP, 44 CONTACTS | M17/133-00005 | 1 | sys | Cables RF | CABLE, RF SEMIRIGID COAX, 50 OHMS
M24308/4-14F_62P HD | 1 | Connectors D-Sub-SIMS | CONNECTOR, RECTANGULAR, MINIATURE, RACK & PANEL, PLUG, CRIMP, 62 CONTACTS | M17/133-00006 | 1 | sys | Cables RF | CABLE, RF SEMIRIGID COAX, 50 OHMS
M24308/4-15F_78P HD | 1 | Connectors D-Sub-SIMS | CONNECTOR, RECTANGULAR, MINIATURE, RACK & PANEL, PLUG, CRIMP, 78 CONTACTS | M17/133-00007 | 1 | sys | Cables RF | CABLE, RF SEMIRIGID COAX, 50 OHMS
M24308/4-15F_78P HD-BCKSHL | 1 | Connectors D-Sub-SIMS | CONNECTOR, RECTANGULAR, MINIATURE, RACK & PANEL, PLUG, CRIMP, 78 CONTACTS WITH BACKSHELL PIN FOR SHIELDS | M17/133-00008 | 1 | sys | Cables RF | CABLE, RF SEMIRIGID COAX, 50 OHMS
M24308/4-16F_104P HD | 1 | Connectors D-Sub-SIMS | CONNECTOR, RECTANGULAR, MINIATURE, RACK & PANEL, PLUG, CRIMP, 104 CONTACTS | M17/133-00009 | 1 | sys | Cables RF | CABLE, RF SEMIRIGID COAX, 50 OHMS
M24308/4-16F_104P HD-BCKSHL | 1 | Connectors D-Sub-SIMS | CONNECTOR, RECTANGULAR, MINIATURE, RACK & PANEL, PLUG, CRIMP, 104 CONTACTS WITH BACKSHELL PIN FOR SHIELDS | M17/133-RG405 | 1 | sys | Cables RF | CABLE, RF SEMIRIGID COAX, 50 OHMS
M24308/4-1F_9P SD | 1 | Connectors D-Sub-SIMS | CONNECTOR, RECTANGULAR, MINIATURE, RACK & PANEL, PLUG, CRIMP, 9 CONTACTS | M17/138-00001 | 1 | sys | Cables RF | CABLE, RF, FLEXIBLE COAX, 50 OHMS
M24308/4-2F_15P SD | 1 | Connectors D-Sub-SIMS | CONNECTOR, RECTANGULAR, MINIATURE, RACK & PANEL, PLUG, CRIMP, 15 CONTACTS | M17/139-00001 | 1 | sys | Cables RF | CABLE, RF, FLEXIBLE COAX, 95 OHMS
M24308/4-3F_25P SD | 1 | Connectors D-Sub-SIMS | CONNECTOR, RECTANGULAR, MINIATURE, RACK & PANEL, PLUG, CRIMP, 25 CONTACTS | M17/152-00001 | 1 | sys | Cables RF | CABLE, RF, FLEXIBLE COAX, 50 OHMS
M24308/4-3F_25P SD-BCKSHL | 1 | Connectors D-Sub-SIMS | CONNECTOR, RECTANGULAR, MINIATURE, RACK & PANEL, PLUG, CRIMP, 25 CONTACTS | M17/168-00002 | 1 | sys | Cables RF | CABLE, RF, FLEXIBLE COAX, 50 OHMS
M24308/4-4F_37P SD | 1 | Connectors D-Sub-SIMS | CONNECTOR, RECTANGULAR, MINIATURE, RACK & PANEL, PLUG, CRIMP, 37 CONTACTS | M17/176-00002 | 1 | sys | Cables RF | CABLE, RF, FLEXIBLE TWINAX
M24308/4-5F_50P SD | 1 | Connectors D-Sub-SIMS | CONNECTOR, RECTANGULAR, MINIATURE, RACK & PANEL, PLUG, CRIMP, 50 CONTACTS | M17/177-00001 | 1 | sys | Cables RF | CABLE, RF, FLEXIBLE TRIAXIAL, 95 OHMS
M24308/4-5F_50P SD-BCKSHL | 1 | Connectors D-Sub-SIMS | CONNECTOR, RECTANGULAR, MINIATURE, RACK & PANEL, PLUG, CRIMP, 50 CONTACTS | M17/183-00001 | 1 | sys | Cables RF | CABLE, RF, FLEXIBLE COAX, 50 OHMS
M39012/55-3007 | 1 | Connectors Coaxial | CONNECTOR, PLUG, COAXIAL, SERIES SMA, PIN, CLASS 2 | M17/29-RG59 | 1 | sys | Cables RF | CABLE, RF, FLEXIBLE COAX, 75 OHMS
M39012/55-3009 | 1 | Connectors Coaxial | CONNECTOR, PLUG, COAXIAL, SERIES SMA, PIN, CLASS 2 | M17/94-RG179 | 1 | sys | Cables RF | CABLE, RF, FLEXIBLE COAX, 75 OHMS
M39012/55-3026 | 1 | Connectors Coaxial | CONNECTOR, PLUG, COAXIAL, SERIES SMA, PIN, CLASS 2 | M22759/11-10-9 | 1 | 1 | Wires | WIRE, ELECTRICAL, EXTRUDED TFE, SILVER-COATED COPPER, 10 AWG
M39012/55-4009 | 1 | Connectors Coaxial | CONNECTOR, PLUG, COAXIAL, SERIES SMA, PIN, CLASS 2 | M22759/11-12-0 | 1 | 1 | Wires | WIRE, ELECTRICAL, EXTRUDED TFE, SILVER-COATED COPPER, 12 AWG
M39012/59-3007 | 1 | Connectors Coaxial | CONNECTOR, RECEPTACLE, COAXIAL, SERIES SMA, SOCKET, CLASS 2 | M22759/11-12-0-BLK | 1 | 1 | Wires-SIMS | WIRE, ELECTRICAL, EXTRUDED PTFE, SILVER-COATED COPPER, 12 AWG, BLACK
M39012/59-3009 | 1 | Connectors Coaxial | CONNECTOR, RECEPTACLE, COAXIAL, SERIES SMA, SOCKET, CLASS 2 | M22759/11-12-9 | 1 | 1 | Wires | WIRE, ELECTRICAL, EXTRUDED TFE, SILVER-COATED COPPER, 12 AWG
M39012/59-3026 | 1 | Connectors Coaxial | CONNECTOR, RECEPTACLE, COAXIAL, SERIES SMA, SOCKET, CLASS 2 | M22759/11-12-9-WHT | 1 | 1 | Wires-SIMS | WIRE, ELECTRICAL, EXTRUDED PTFE, SILVER-COATED COPPER, 12 AWG, WHITE
M39012/59-4009 | 1 | Connectors Coaxial | CONNECTOR, RECEPTACLE, COAXIAL, SERIES SMA, SOCKET, CLASS 2 | M22759/11-16-0 | 1 | 1 | Wires | WIRE, ELECTRICAL, EXTRUDED TFE, SILVER-COATED COPPER, 16 AWG
Micro-D 100P | 1 | Connectors D-Sub-SIMS | Micro-D 100P | M22759/11-16-0-BLK | 1 | 1 | Wires-SIMS | WIRE, ELECTRICAL, EXTRUDED PTFE, SILVER-COATED COPPER, 16 AWG, BLACK
Micro-D 100P PCB | 1 | Connectors D-Sub-SIMS | CONNECTOR, RECTANGULAR, MICRO-D, PCB, PINS, 100 CONTACTS | M22759/11-16-5 | 1 | 1 | Wires | WIRE, ELECTRICAL, EXTRUDED PTFE, SILVER-COATED COPPER, 16 AWG, GREEN
Micro-D 100S | 1 | Connectors D-Sub-SIMS | Micro-D 100S | M22759/11-16-5-GRN | 1 | 1 | Wires-SIMS | WIRE, ELECTRICAL, EXTRUDED PTFE, SILVER-COATED COPPER, 16 AWG, GREEN
Micro-D 100S PCB | 1 | Connectors D-Sub-SIMS | CONNECTOR, RECTANGULAR, MICRO-D, PCB, SOCKET, 100 CONTACTS | M22759/11-16-9 | 1 | 1 | Wires | WIRE, ELECTRICAL, EXTRUDED PTFE, SILVER-COATED COPPER, 16 AWG, WHITE
Micro-D 15P | 1 | Connectors D-Sub-SIMS | Micro-D 15P | M22759/11-16-9-WHT | 1 | 1 | Wires-SIMS | WIRE, ELECTRICAL, EXTRUDED PTFE, SILVER-COATED COPPER, 16 AWG, WHITE
Micro-D 15S | 1 | Connectors D-Sub-SIMS | Micro-D 15S | M22759/11-20-0 | 1 | 1 | Wires | WIRE, ELECTRICAL, EXTRUDED TFE, SILVER-COATED COPPER, 20 AWG
Micro-D 21P | 1 | Connectors D-Sub-SIMS | Micro-D 21P | M22759/11-20-0-BLK | 1 | 1 | Wires-SIMS | WIRE, ELECTRICAL, EXTRUDED PTFE, SILVER-COATED COPPER, 20 AWG, BLACK
Micro-D 21S | 1 | Connectors D-Sub-SIMS | Micro-D 21S | M22759/11-20-9 | 1 | 1 | Wires | WIRE, ELECTRICAL, EXTRUDED PTFE, SILVER-COATED COPPER, 20 AWG, WHITE
Micro-D 25P | 1 | Connectors D-Sub-SIMS | Micro-D 25P | M22759/11-20-9-WHT | 1 | 1 | Wires-SIMS | WIRE, ELECTRICAL, EXTRUDED PTFE, SILVER-COATED COPPER, 20 AWG, WHITE
Micro-D 25S | 1 | Connectors D-Sub-SIMS | Micro-D 25S | M22759/11-22-0 | 1 | 1 | Wires | WIRE, ELECTRICAL, EXTRUDED TFE, SILVER-COATED COPPER, 22 AWG
Micro-D 37P PCB | 1 | Connectors D-Sub-SIMS | CONNECTOR, RECTANGULAR, MICRO-D, PCB, PINS, 37 CONTACTS | M22759/11-22-0-BLK | 1 | 1 | Wires-SIMS | WIRE, ELECTRICAL, EXTRUDED PTFE, SILVER-COATED COPPER, 22 AWG, BLACK
Micro-D 37S | 1 | Connectors D-Sub-SIMS | Micro-D 37S | M22759/11-22-1 | 1 | 1 | Wires | WIRE, ELECTRICAL, EXTRUDED TFE, SILVER-COATED COPPER, 22 AWG
Micro-D 51P | 1 | Connectors D-Sub-SIMS | Micro-D 51P | M22759/11-22-2 | 1 | 1 | Wires | WIRE, ELECTRICAL, EXTRUDED TFE, SILVER-COATED COPPER, 22 AWG
Micro-D 51S PCB | 1 | Connectors D-Sub-SIMS | CONNECTOR, RECTANGULAR, MICRO-D, PCB, SOCKET, 51 CONTACTS | M22759/11-22-3 | 1 | 1 | Wires | WIRE, ELECTRICAL, EXTRUDED TFE, SILVER-COATED COPPER, 22 AWG
Micro-D 9P | 1 | Connectors D-Sub-SIMS | Micro-D 9P | M22759/11-22-4 | 1 | 1 | Wires | WIRE, ELECTRICAL, EXTRUDED TFE, SILVER-COATED COPPER, 22 AWG
Micro-D 9S PCB | 1 | Connectors D-Sub-SIMS | CONNECTOR, RECTANGULAR, MICRO-D, PCB, SOCKET, 9 CONTACTS | M22759/11-22-5 | 1 | 1 | Wires | WIRE, ELECTRICAL, EXTRUDED TFE, SILVER-COATED COPPER, 22 AWG
Nano-D 51P | 1 | Connectors D-Sub-SIMS | CONNECTOR, RECTANGULAR, NANO-D, PIN, 51 CONTACTS | M22759/11-22-6 | 1 | 1 | Wires | WIRE, ELECTRICAL, EXTRUDED TFE, SILVER-COATED COPPER, 22 AWG
Nano-D 51S | 1 | Connectors D-Sub-SIMS | CONNECTOR, RECTANGULAR, NANO-D, SOCKET, 51 CONTACTS | M22759/11-22-7 | 1 | 1 | Wires | WIRE, ELECTRICAL, EXTRUDED TFE, SILVER-COATED COPPER, 22 AWG
SCSI-3 68P | 1 | Connectors VHDCI-SCSI | CONNECTO, SCSI-3, PLUG, 68 CONTACTS | M22759/11-22-8 | 1 | 1 | Wires | WIRE, ELECTRICAL, EXTRUDED TFE, SILVER-COATED COPPER, 22 AWG
SCSI-3 68S PCB | 1 | Connectors VHDCI-SCSI | CONNECTOR, SCSI-3, PCB, SOCKET, 68 CONTACTS | M22759/11-22-9 | 1 | 1 | Wires | WIRE, ELECTRICAL, EXTRUDED TFE, SILVER-COATED COPPER, 22 AWG
SDD104S4R700G | 1 | Connectors - SCAU | CONNECTOR,D-SUB,FEMALE,104 SOCKET,RIGHT ANGLE,SDD | M22759/11-22-9-WHT | 1 | 1 | Wires-SIMS | WIRE, ELECTRICAL, EXTRUDED PTFE, SILVER-COATED COPPER, 22 AWG, WHITE
SDD15S4R700G | 1 | Connectors - SCAU | CONNECTOR,D-SUB,FEMALE,15#22 SOCKET,RIGHT ANGLE | M22759/11-24-0 | 1 | 1 | Wires | WIRE, ELECTRICAL, EXTRUDED TFE, SILVER-COATED COPPER, 24 AWG
SDD44S4R700G | 1 | Connectors - SCAU | CONNECTOR,D-SUB,FEMALE,44 SOCKET,RIGHT ANGLE,SDD | M22759/11-24-1 | 1 | 1 | Wires | WIRE, ELECTRICAL, EXTRUDED TFE, SILVER-COATED COPPER, 24 AWG
SND9M5R700D | 1 | Connectors - SCAU | CONNECTOR,D-SUB,MALE,9 #20 PIN,RIGHT ANGLE,SND | M22759/11-24-2 | 1 | 1 | Wires | WIRE, ELECTRICAL, EXTRUDED TFE, SILVER-COATED COPPER, 24 AWG
SND9S5R700G | 1 | Connectors - SCAU | CONNECTOR,D-SUB,FEMALE,9#20 SOCKET,RIGHT ANGLE | M22759/11-24-3 | 1 | 1 | Wires | WIRE, ELECTRICAL, EXTRUDED TFE, SILVER-COATED COPPER, 24 AWG
TEMPLATE_COMPONENT_DONT_DELETE | 1 | Connectors D-Sub-SIMS | CONNECTOR, RECTANGULAR, MINIATURE, RACK & PANEL, RCPT, CRIMP, 15 CONTACTS | M22759/11-24-4 | 1 | 1 | Wires | WIRE, ELECTRICAL, EXTRUDED TFE, SILVER-COATED COPPER, 24 AWG
VHDCI 68P | 1 | Connectors VHDCI-SCSI | CONNECTO, VHDCI, PLUG, 68 CONTACTS | M22759/11-24-5 | 1 | 1 | Wires | WIRE, ELECTRICAL, EXTRUDED TFE, SILVER-COATED COPPER, 24 AWG
VHDCI 68S PCB | 1 | Connectors VHDCI-SCSI | CONNECTO, VHDCI, PCB, SOCKET, 68 CONTACTS | M22759/11-24-6 | 1 | 1 | Wires | WIRE, ELECTRICAL, EXTRUDED TFE, SILVER-COATED COPPER, 24 AWG
|  |  |  | M22759/11-24-7 | 1 | 1 | Wires | WIRE, ELECTRICAL, EXTRUDED TFE, SILVER-COATED COPPER, 24 AWG
|  |  |  | M22759/11-24-8 | 1 | 1 | Wires | WIRE, ELECTRICAL, EXTRUDED TFE, SILVER-COATED COPPER, 24 AWG
|  |  |  | M22759/11-24-9 | 1 | 1 | Wires | WIRE, ELECTRICAL, EXTRUDED TFE, SILVER-COATED COPPER, 24 AWG
|  |  |  | M22759/11-26-0 | 1 | 1 | Wires | WIRE, ELECTRICAL, EXTRUDED TFE, SILVER-COATED COPPER, 26 AWG
|  |  |  | M22759/11-26-9-WHT | 1 | 1 | Wires-SIMS | WIRE, ELECTRICAL, EXTRUDED PTFE, SILVER-COATED COPPER, 26 AWG, WHITE
|  |  |  | M22759/16-14-9 | 1 | 1 | Wires | WIRE, ELECTRICAL, EXTRUDED ETFE, TIN-COATED COPPER, 14 AWG
|  |  |  | M22759/16-16=-9 | 1 | 1 | Wires | WIRE, ELECTRICAL, EXTRUDED ETFE, TIN-COATED COPPER, 16 AWG
|  |  |  | M22759/16-18-9 | 1 | 1 | Wires | WIRE, ELECTRICAL, EXTRUDED ETFE, TIN-COATED COPPER, 18 AWG
|  |  |  | M22759/16-20-9 | 1 | 1 | Wires | WIRE, ELECTRICAL, EXTRUDED ETFE, TIN-COATED COPPER, 20 AWG
|  |  |  | M22759/16-22-9 | 1 | 1 | Wires | WIRE, ELECTRICAL, EXTRUDED ETFE, TIN-COATED COPPER, 22 AWG
|  |  |  | M22759/34-20-9 | 1 | 1 | Wires | WIRE, ELECTRICAL, FLUORPOLYMER-INSULATED, ETFE, TIN-COATED COPPER, 20 AWG
|  |  |  | M22759/34-22-0 | 1 | 1 | Wires | WIRE, ELECTRICAL, FLUORPOLYMER-INSULATED, ETFE, TIN-COATED COPPER, 22 AWG
|  |  |  | M22759/34-22-1 | 1 | 1 | Wires | WIRE, ELECTRICAL, FLUORPOLYMER-INSULATED, ETFE, TIN-COATED COPPER, 22 AWG
|  |  |  | M22759/34-22-2 | 1 | 1 | Wires | WIRE, ELECTRICAL, FLUORPOLYMER-INSULATED, ETFE, TIN-COATED COPPER, 22 AWG
|  |  |  | M22759/34-22-3 | 1 | 1 | Wires | WIRE, ELECTRICAL, FLUORPOLYMER-INSULATED, ETFE, TIN-COATED COPPER, 22 AWG
|  |  |  | M22759/34-22-4 | 1 | 1 | Wires | WIRE, ELECTRICAL, FLUORPOLYMER-INSULATED, ETFE, TIN-COATED COPPER, 22 AWG
|  |  |  | M22759/34-22-5 | 1 | 1 | Wires | WIRE, ELECTRICAL, FLUORPOLYMER-INSULATED, ETFE, TIN-COATED COPPER, 22 AWG
|  |  |  | M22759/34-22-6 | 1 | 1 | Wires | WIRE, ELECTRICAL, FLUORPOLYMER-INSULATED, ETFE, TIN-COATED COPPER, 22 AWG
|  |  |  | M22759/34-22-7 | 1 | 1 | Wires | WIRE, ELECTRICAL, FLUORPOLYMER-INSULATED, ETFE, TIN-COATED COPPER, 22 AWG
|  |  |  | M22759/34-22-8 | 1 | 1 | Wires | WIRE, ELECTRICAL, FLUORPOLYMER-INSULATED, ETFE, TIN-COATED COPPER, 22 AWG
|  |  |  | M22759/34-22-9 | 1 | 1 | Wires | WIRE, ELECTRICAL, FLUORPOLYMER-INSULATED, ETFE, TIN-COATED COPPER, 22 AWG
|  |  |  | M22759/44-22-0 | 1 | 1 | Wires | WIRE,ELECTRICAL,XLETFE-INSULATED,22 AWG,BLACK
|  |  |  | M22759/44-22-9 | 1 | 1 | Wires | WIRE, ELECTRICAL,CROSSLINKED MODIFIED ETFE, SILVER-COATED COPPER, 22 AWG
|  |  |  | M22759/44-24-9 | 1 | 1 | Wires | WIRE, ELECTRICAL, CROSS-LINKED ETFE, SILVER-COATED COPPER, 26 AWG
|  |  |  | M22759/44-26-9 | 1 | 1 | Wires | WIRE, ELECTRICAL, CROSSLINKED MODIFIED ETFE, SILVER-COATED COPPER, 26 AWG
|  |  |  | M24640/15-01UO | 1 | sys | Cables Multi-Conductor | CABLE, ELECTRICAL, 600 VOLTS, TYPE 2XSAOW-3, 22 AWG
|  |  |  | M24640/15-02UO | 1 | sys | Cables Multi-Conductor | CABLE, ELECTRICAL, 600 VOLTS, TYPE 2XSAOW-7, 22 AWG
|  |  |  | M27500-12LE2S03 | 1 | sys | Cables Multi-Conductor | CABLE, ELECTRICAL, SHIELDED TWISTED PAIR, SILVER-COATED SHIELD, 12 AWG
|  |  |  | M27500-12LE2S09 | 1 | sys | Cables Multi-Conductor | CABLE, ELECTRICAL, SHIELDED TWISTED PAIR, SILVER-COATED SHIELD, 12 AWG
|  |  |  | M27500-12LE2S14 | 1 | sys | Cables Multi-Conductor | CABLE, ELECTRICAL, SHIELDED TWISTED PAIR, SILVER-COATED SHIELD, 12 AWG
|  |  |  | M27500-12LE2S23 | 1 | sys | Cables Multi-Conductor | CABLE, ELECTRICAL, SHIELDED TWISTED PAIR, SILVER-COATED SHIELD, 12 AWG
|  |  |  | M27500-12LE2T03 | 1 | sys | Cables Multi-Conductor | CABLE, ELECTRICAL, SHIELDED TWISTED PAIR, TIN-COATED SHIELD, 12 AWG
|  |  |  | M27500-12LE2T09 | 1 | sys | Cables Multi-Conductor | CABLE, ELECTRICAL, SHIELDED TWISTED PAIR, TIN-COATED SHIELD, 12 AWG
|  |  |  | M27500-12RC2U00 | 1 | sys | Cables Multi-Conductor | CABLE, ELECTRICAL, TWISTED PAIR, SILVER-COATED COPPER, 12 AWG
|  |  |  | M27500-12RC3U00 | 1 | sys | Cables Multi-Conductor | CABLE, ELECTRICAL, TWISTED TRIPLET, SILVER-COATED COPPER, 12 AWG
|  |  |  | M27500-12RE2T03 | 1 | sys | Cables Multi-Conductor | CABLE, ELECTRICAL, SHIELDED TWISTED PAIR, TIN-COATED SHIELD, 12 AWG
|  |  |  | M27500-12RE2U00 | 1 | sys | Cables Multi-Conductor | CABLE, ELECTRICAL, TWISTED PAIR, NICKEL-COATED COPPER, 12 AWG
|  |  |  | M27500-16LE2U00 | 1 | sys | Cables Multi-Conductor | CABLE, ELECTRICAL, TWISTED PAIR, NICKEL-COATED COPPER, 16 AWG
|  |  |  | M27500-16LE3T03 | 1 | sys | Cables Multi-Conductor | CABLE, ELECTRICAL, SHIELDED TRIPLET, TIN-COATED SHIELD, 16 AWG
|  |  |  | M27500-16RC2S03 | 1 | sys | Cables Multi-Conductor | CABLE, ELECTRICAL, SHIELDED TWISTED PAIR, SILVER-COATED SHIELD, 16 AWG
|  |  |  | M27500-16RC3T03 | 1 | 1 | Cables Multi-Conductor | CABLE, ELECTRICAL, SHIELDED TRIPLET, SILVER-COATED SHIELD, 16 AWG
|  |  |  | M27500-16RE2U00 | 1 | sys | Cables Multi-Conductor | CABLE, ELECTRICAL, TWISTED PAIR, NICKEL-COATED COPPER, 16 AWG
|  |  |  | M27500-16TE2S03 | 1 | sys | Cables Multi-Conductor | CABLE, ELECTRICAL, SHIELDED TWISTED PAIR, SILVER-COATED SHIELD, 16 AWG
|  |  |  | M27500-20RE2T03 | 1 | sys | Cables Multi-Conductor | CABLE, ELECTRICAL, SHIELDED TWISTED PAIR, TIN-COATED SHIELD, 20 AWG
|  |  |  | M27500-20RE2U00 | 1 | sys | Cables Multi-Conductor | CABLE, ELECTRICAL, TWISTED PAIR, NICKEL-COATED COPPER, 20 AWG
|  |  |  | M27500-20TE2U00 | 1 | sys | Cables Multi-Conductor | CABLE, ELECTRICAL, TWISTED PAIR, NICKEL-COATED COPPER, 20 AWG
|  |  |  | M27500-22LE2U00 | 1 | sys | Cables Multi-Conductor | CABLE, ELECTRICAL, TWISTED PAIR, NICKEL-COATED COPPER, 22 AWG
|  |  |  | M27500-22RC2U00 | 1 | 1 | Wires-SIMS | CABLE, 2-CONDUCTOR, 22AWG, TWISTED, NO SHIELD
|  |  |  | M27500-22SB2T23 | 1 | 1 | Cables Multi-Conductor | CABLE, ELECTRICAL, SHIELDED TWISTED PAIR, TIN-COATED COPPER, 22 AWG
|  |  |  | M27500-22SB3T23 | 1 | 1 | Cables Multi-Conductor | CABLE, ELECTRICAL, SHIELDED TRIPLET, TIN-COATED SHIELD, 22 AWG
|  |  |  | M27500-22SB4T23 | 1 | 1 | Cables Multi-Conductor | CABLE, ELECTRICAL, SHIELDED QUAD, TIN-COATED SHIELD, 22 AWG
|  |  |  | M27500-22SC1T23 | 1 | 1 | Cables | CABLE, ELECTRICAL, SHIELDED WIRE, NICKEL-COATED COPPER, 22 AWG
|  |  |  | M27500-22SC2T23 | 1 | 1 | Cables Multi-Conductor | CABLE, ELECTRICAL, SHIELDED TWISTED PAIR XLETFE, NICKEL-COATED COPPER, 22 AWG
|  |  |  | M27500-22TE1T14 | 1 | 1 | Cables | CABLE, ELECTRICAL, SHIELDED WIRE, TIN-COATED COPPER, 22 AWG
|  |  |  | M27500-22TE2T14 | 1 | 1 | Cables Multi-Conductor | CABLE, ELECTRICAL, SHIELDED TWISTED PAIR ETFE, TIN-COATED COPPER, 22 AWG
|  |  |  | M27500-22TE2V64 | 1 | 1 | Cables Multi-Conductor | CABLE, ELECTRICAL, DOUBLE SHIELDED TWISTED PAIR, ETFE, TIN-COATED BRAID, 22 AWG
|  |  |  | M27500-22TE3T14 | 1 | 1 | Cables Multi-Conductor | CABLE, ELECTRICAL, SHIELDED TRIPLET, ETFE, TIN BRAID, 22 AWG
|  |  |  | M27500-22TE4T14 | 1 | 1 | Cables Multi-Conductor | CABLE, ELECTRICAL, SHIELDED QUAD, ETFE, TIN-COATED BRIAD, 22 AWG
|  |  |  | M27500-24LE2S03 | 1 | sys | Cables Multi-Conductor | CABLE, ELECTRICAL, SHIELDED TWISTED PAIR, SILVER-COATED SHIELD, 24 AWG
|  |  |  | M27500-24LE2T03 | 1 | sys | Cables Multi-Conductor | CABLE, ELECTRICAL, SHIELDED TWISTED PAIR, TIN-COATED SHIELD, 24 AWG
|  |  |  | M27500-24LE2U00 | 1 | sys | Cables Multi-Conductor | CABLE, ELECTRICAL, TWISTED PAIR, NICKEL-COATED COPPER, 24 AWG
|  |  |  | M27500-24LE3S03 | 1 | sys | Cables Multi-Conductor | CABLE, ELECTRICAL, SHIELDED TRIPLET, SILVER-COATED SHIELD, 24 AWG
|  |  |  | M27500-24LE3T03 | 1 | sys | Cables Multi-Conductor | CABLE, ELECTRICAL, SHIELDED TRIPLET, TIN-COATED SHIELD, 24 AWG
|  |  |  | M27500-24LE3U00 | 1 | sys | Cables Multi-Conductor | CABLE, ELECTRICAL, TWISTED TRIPLET, NICKEL-COATED COPPER, 24 AWG
|  |  |  | M27500-24TE1T14 | 1 | 1 | Cables | CABLE, ELECTRICAL, SHIELDED WIRE, ETFE, TIN-COATED COPPER, 24 AWG
|  |  |  | M27500-24TE2T14 | 1 | 1 | Cables Multi-Conductor | CABLE, ELECTRICAL, SHIELDED TWISTED PAIR, ETFE, TIN-COATED COPPER, 24 AWG
|  |  |  | M27500-24TE3T14 | 1 | 1 | Cables Multi-Conductor | CABLE, ELECTRICAL, SHIELDED TRIPLET, ETFE, TIN BRAID, 24 AWG
|  |  |  | M27500-24TE4T14 | 1 | 1 | Cables Multi-Conductor | CABLE, ELECTRICAL, SHIELDED QUAD, ETFE, TIN-COATED BRIAD, 24 AWG
|  |  |  | M27500-26SC2S09 | 1 | A | Cables Multi-Conductor | CABLE,2 WIRE,26AWG,SHIELDED,FEP JACKET
|  |  |  | M27500A24SC2U00 | 1 | 1 | Wires-SIMS | CABLE,2 WIRE,24 AWG,UNSHIELDED,NO JACKET
|  |  |  | M27500-A26SR2U00 | 1 | A | Wires-SIMS | CABLE,2 WIRE,26 AWG,UNSHIELDED,NO JACKET
|  |  |  | M27500A30SC2U00 | 1 | 1 | Wires-SIMS | CABLE,2 WIRE,30 AWG,UNSHIELDED,NO JACKET
|  |  |  | M27500U10SM2U00-9-9 | 1 | A | Cables Multi-Conductor | CABLE,2 WIRE,10 AWG,UNSHIELDED,NO JACKET,WHITE/WHITE
|  |  |  | M85045/16-01 | 1 | 1 | Cables Fiber Optic | CABLE, FIBER OPTIC SHIPBOARD, 1 FIBER
|  |  |  | RG174/U | 1 | 1 | Cables RF | COAX RG174/U
|  |  |  | RG178 | 1 | 1 | Cables RF | COAX RG178
|  |  |  | RG-58/U | 1 | 1 | Cables RF | Coax cable, RG-58, 50Ω low loss
|  |  |  | TE-1619/1CORE | 5 | 1 | Cables | CABLE, ELECTRICAL, SHIELDED WIRE, ETFE/ETFE, TPC, 600V/150
|  |  |  | TE-1619/2CORE | 5 | 1 | Cables Multi-Conductor | CABLE, ELECTRICAL, ETFE/ETFE,TPC,600V/150, 2-Core
|  |  |  | TE-1619/3CORE | 5 | 1 | Cables Multi-Conductor | CABLE, ELECTRICAL, ETFE/ETFE, TPC, 600V/150
|  |  |  | TE-1619/4CORE | 5 | 1 | Cables Multi-Conductor | CABLE, ELECTRICAL, ETFE/ETFE, TPC, 600V/150
|  |  |  | TE-2019/1CORE | 5 | 1 | Cables | CABLE, ELECTRICAL, SHIELDED WIRE, ETFE/ETFE, TPC, 600V/150
|  |  |  | TE-2019/2CORE | 5 | 1 | Cables Multi-Conductor | CABLE, ELECTRICAL, ETFE/ETFE, TPC, 600V/150
|  |  |  | TE-2019/3CORE | 5 | 1 | Cables Multi-Conductor | CABLE ELECTRICAL, ETFE/ETFE, TPC, 600V/150
|  |  |  | TE-2019/4CORE | 5 | 1 | Cables Multi-Conductor | CABLE, ELECTRICAL, ETFE/ETFE, TPC, 600V/150
|  |  |  | TE-2219/1CORE | 5 | 1 | Cables | CABLE, ELECTRICAL, SHIELDED WIRE, ETFE/ETFE, TPC, 600V/150
|  |  |  | TE-2219/2CORE | 5 | 1 | Cables Multi-Conductor | CABLE, ELECTRICAL, ETFE/ETFE, TPC, 600V/150
|  |  |  | TE-2219/3CORE | 5 | 1 | Cables Multi-Conductor | CABLE, ELECTRICAL, ETFE/ETFE, TPC, 600V/150
|  |  |  | TE-2219/4CORE | 5 | 1 | Cables Multi-Conductor | CABLE, ELECTRICAL, ETFE/ETFE, TPC, 600V/150
|  |  |  | Twisted 3 Wire - 24AWG | 2 | 1 | Cables | M16874/4 - 24AWG - Color Coded
|  |  |  | Twisted 5 Wire - 24AWG | 2 | 1 | Cables | M16874/4 - 24AWG - Color Coded
|  |  |  | Twisted Pair - 24AWG | 2 | 1 | Cables | M16874/4 - 24AWG - Color Coded
|  |  |  | Twisted Pair - 26AWG | 2 | 1 | Cables | M16874/4 - 26AWG - Color Coded
|  |  |  | Twisted Pair - 28AWG | 2 | 1 | Cables | WIRE, ELECTRICAL, W/FRPP, STRANDED COPPER, 28 AWG
|  |  |  | Twisted Pair - 30AWG | 2 | 1 | Cables | WIRE, ELECTRICAL, W/FRPP, STRANDED COPPER, 30 AWG
|  |  |  | WAGO JUMPER | 1 | 1 | Wires-SIMS | CONNECTOR,JUMPER BAR, PUSH-IN TYPE, 2 POS